## Sheet1
SAMD21G | [7 empty] | Nano 33 IoT |  |  | AZ-Touch MKR |  |  | Arduino # | Thermostat
DAC Out | ADC In | AC In | AC Out | TC/TCC (E) | TCC (F) | Pin Name | Pin Number | Pin Name | Alternate Name | Pin Number | Pin Name | Shield Pin | Shield Number
DAC Out | AIN 0 |  |  |  |  | PA02 | 3 | A0/DAC0 |  | 4 | T_CS |  |  | 14
| AIN 1 |  |  |  |  | PA03 | 4 | AREF |  | 3 | N/C | AREF (run wire to Nano) | 1 |  | AREF
| AIN 2 |  |  | TC4 0 |  | PB08 | 13 | A4/SDA |  | 8 | SDA | SDA | 20 | 18
| AIN 3 |  |  | TC4 1 |  | PB09 | 14 | A5/SCL |  | 9 | SCL | SCL | 21 | 19
| AIN 4 | AIN 0 |  | TCC0 0 |  | PA04 | 9 | D6 |  | 24 | D6 | D6 | 15 | 6 | AREF OUT
| AIN 5 | AIN 1 |  | TCC0 1 |  | PA05 | 10 | D5 |  | 23 | D5 | D5 | 14 | 5 | SmartVent ON
| AIN 6 | AIN 2 |  | TCC1 0 |  | PA06 | 11 | D7 |  | 25 | D7 | D7 | 16 | 7 | Calibration CAP
| AIN 7 | AIN 3 |  | TCC1 1 |  | PA07 | 12 | D4 |  | 22 | D4 | D4 | 13 | 4 | PWM OUT
| AIN 8 |  |  |  |  | PB00 | -
| AIN 9 |  |  |  |  | PB01 | -
| AIN 10 |  |  | TC6 0 |  | PB02 | 47 | A1 |  | 5 | A4 (sic) | A4 | 6 | 15 | Indoor TEMP
| AIN 11 |  |  | TC6 1 |  | PB03 | 48 | A7 |  | 11 | T_IRQ |  |  | 21
| AIN 12 |  |  |  |  | PB04 | -
| AIN 13 |  |  |  |  | PB05 | -
| AIN 14 |  |  |  |  | PB06 | -
| AIN 15 |  |  |  |  | PB07 | -
| AIN 16 |  |  | TCC0 0 | TCC1 2 | PA08 | 13 | RSTN_NINA |  | - |  |  |  | 27
| AIN 17 |  |  | TCC0 1 | TCC1 3 | PA09 | 14 | A6 |  | 10 | N/C (A6) | D1 (run wire to Nano) | 10 | 20 | Outdoor TEMP
| AIN 18 |  |  | TCC1 0 | TCC0 2 | PA10 | 15 | A3 |  | 7 | BEEPER |  |  | 17
| AIN 19 |  |  | TCC1 1 | TCC0 3 | PA11 | 16 | A2 |  | 6 | LED |  |  | 16
|  |  |  | TC5 0 | TCC0 4 | PB10 | 19 | D2 |  | 20 | DC |  |  | 2
|  |  |  | TC5 1 | TCC0 5 | PB11 | 20 | D3 |  | 21 | D3 | D3 | 12 | 3
|  |  | CMP 0 | TC3 0 | TCC0 2 | PA18 | 27 | D8 |  | 26 | A6 (sic) | A6 | 8 | 8
|  |  |  | TC7 0 | TCC0 6 | PA20 | 29 | D9 |  | 27 | A5 (sic) | A5 | 7 | 9
|  |  |  | TC7 1 | TCC0 7 | PA21 | 30 | D10 |  | 28 | CS |  |  | 10
|  |  | CMP 0 |  |  | PA16 | 25 | MOSI | D11 | 29 | MOSI | MOSI | 17 | 11
|  |  | CMP 1 |  |  | PA19 | 28 | MISO | D12 | 30 | MISO | MISO | 19 | 12
[6 empty] | PA17 | 26 | SCK | D13 | 1 | SCK | SCK | 18 | 13
|  |  |  | TC7 0 |  | PB22 | 37 | TX | D0 | 16 | TXD | TXD | 23 | 1
|  |  |  | TC7 1 |  | PB23 | 38 | RX | D1 | 17 | RXD | RXD | 22 | 0
[8 empty] | 3.3V |  | 2 | 3.3V | 3.3V | 26 |  | 3.3V
[8 empty] | 5V |  | 12 | N/C
[8 empty] | VIN |  | 15 | 5V | 5V | 28 |  | 5V
[11 empty] | VIN_1 | VIN_1 (only runs to Arduino MKR) | 27
[11 empty] | N/C (34V) | RESET (run wire to K2 pin 1) | 24 |  | 34VDC
[11 empty] | N/C (24VAC) | DAC0/A0 (wire from spring terminal) | 2 |  | 24VAC HOT
[11 empty] | N/C (24COM) | A1 (wire from spring terminal) | 3 |  | 24VAC COM
[8 empty] | GND1 |  | 14 | GND | GND | 25 |  | GND
[8 empty] | GND2 |  | 19 | GND
[8 empty] | RESET1 |  | 13 | N/C
[8 empty] | RESET2 |  | 18 | RESET
[11 empty] | N/C (Zone4Fan) | D2 (wire from spring terminal) | 11 |  | Zone 4 FAN
[11 empty] | D0 | D0 (only runs to Arduino MKR) | 9
[11 empty] | N/C | A2 | 4
[11 empty] | N/C | A3 | 5